## 2024
Serial Number | Board Model | Board Type | Repair attempts | Source | Fault description | Technican | Date | Repair Description | Notes | GREEN | REPAIRED
23051541 | AG18022D | Controller | 1 | QLD | Modem not working | AC | 2024 | Replaced D81 |  | AMBER | IN PROGRESS
21011006 | AG18022C | Controller | 2 | QLD | No HB | AC | 2024 | No debug info, replaced CPU, all OK |  | RED | WRITE OFF
21040074 | AG18022C | Controller | 1 | QLD | No HB | AC | 2024 | Loads SD looking at debug info, sugests the ram is bad, replaced both rams, all ok
23085071 | AG18022F | Controller | 1 | QLD | Modem intermittent | AC | 2024 | Reflowed Modem socket @ 300 degrees for 5 mins, all OK.
22079006 | AG18022D | Controller | 1 | QLD | Not charging | AC | 2024 | Not charging batteries. Found TMP sense line reading 225 ohms. Replaced LT8490 with new IC. The controller is now charging properly and TMP line is reading above 4K which is correct.
22095271 | AG18022D | Controller | 1 | QLD | Not charging | AC | 2024 | Not charging batteries, when plugged in to charge no red or blue led. TMP sense line reading correctly, replaced LT8490, now charging batteries. Found R409 out of spec (high resistance) causing an Annulus led error. Replaced R409.
21020450 | AG18022D | Controller | 1 | QLD | Not charging | AC | 2024 | Not charging batteries, when plugged in to charge red and blue led hard on. Replaced LT8490, controller now charging batteries.
22095288 | AG18022D | Controller | 1 | QLD | Power fault & not charging | AC | 2024 | No power, not charging and u100 missing – Soldered a new u100, controller now has power, but not charging. Found LT8490 faulty and D200 shorted. Replaced D200, D201, LT8490, Q200, Q201. Controller now charging all ok.
20011511 | AG18022D | Controller | 1 | QLD | Power fault | AC | 2024 | Power fault found a 3v7 short. Replaced caps and inductor on the 3V7 line of the power regulator. The short circuit has now been removed and the controller is working OK.
23075300 | AG18022F | Controller | 2 | QLD | Not charging | AC | 2024 | Noted that controller will charge from DC side of charging but not Solar, indicating an issue with Q35 and not LT8490. Replaced Q35, controller now charging on both solar and DC.
21010947 | AG18022C | Controller | 1 | QLD | Modem not working | AC | 2024 | Corrosion, damaged modem socket and D81 missing. Replaced modem socket and D81, modem now working, replaced SD card slot as it was corroded and not holding the SD card in very well. Controller now OK.
20021324 | AG18022C | Controller | 1 | QLD | Power fault | AC | 2024 | CPU shorted, 1V2 Line shorted. Replaced CPU, controller all ok.
22079028 | AG18022C | Controller | 1 | QLD | Not charging | AC | 2024 | Replaced LT8490 and some resistors on the back, All OK.
22095184 | AG18022C | Controller | 2 | QLD | Not charging | AC | 2024 | Replaced LT8490 and some resistors on the back, All OK.
20101166 | AG18022C | Controller | 1 | QLD | Not charging | AC | 2024 | Replaced LT8490.
23025344 | AG18022D | Controller | 2 | QLD | Not charging | AC | 2024 | Found Q200 Shorted. Replaced Q200, Replaced R6 which was open. Charging now OK now. Upon further testing found ethernet port faulty due to corrosion, replaced ethernet port, all ok.
22095125 | AG18022D | Controller | 1 | QLD | Not charging & Modem fault | AC | 2024 | Not charging, modem not working. Replaced modem sim card socket. Resoldered TMP sense jump wire. Modem chip inside socket also faulty. Board OK now.
23025223 | AG18022D | Controller | 1 | QLD | Power fault | AC | 2024 | 3V7 shorted, removed modem that was in the socket. Short circuit removed, faulty modem chip causing a power short, all OK with another Modem.
22048170 | AG18022D | Controller | 1 | QLD | Power fault | AC | 2024 | 3V7 line shorted. Replaced R113, R110, R107 and U100, all OK.
20101170 | AG18022C | Controller | 1 | QLD | Power fault | AC | 2024 | No HB, Power fault. 3V7 Rail keeps shorting out. Replaced U100 and R107, all OK.
22095162 | AG18022D | Controller | 1 | QLD | Power fault | AC | 2024 | 3V3 Shorted. Observed hot spot on PCB with FLIR camera. Short appears to be coming from the CPU. Removed CPU, 3V3 short now disappeared. Replaced CPU. Controller now all OK.
23025305 | AG18022D | Controller | 1 | QLD | Modem Fault | AC | 2024 | Modem not working. Reflowed modem socket, modem worked for a bit, but was consistently intermittent. Replaced modem socket, replaced sim socket, resoldered the following parts which looked like dry solder joins due to laquer, D81, D82, R82 R83 R84. Controller All OK.
24017168 | AG18022F | Controller | 1 | Production | Power fault | AC | 2024 | No power. Found R509 missing from the board, appears to be chipped off PCB most likely due to poor handling. Found SD card installed in board also faulty. Replaced R509 and tested controller with a working SD card, All OK
23051335 | AG18022F | Controller | 1 | Production | Modem Fault | AC | 2024 | Modem not working, found modem chip faulty, all OK with working modem chip.
24020617 | AG18022F | Controller | 2 | Production | Not charging | AC | 2024 | Charging status offline, Replaced LT8490/ PCB was also was getting stuck loading sd card, reflowed cpu and surrounding networking resistors, all OK.
23075300 | AG18022F | Controller | 2 | Production | No HB | AC | 2024 | No HB, fails to load the SD Card when looking at debug info. Replaced CPU and both RAMs. Also touched up soldering on the networking resistors surrounding the CPU. All OK now
23095119 | AG18022F | Controller | 1 | Production | Not charging | AC | 2024 | Not charging, replaced LT8490, all OK
23125426 | AG18022F | Controller | 1 | Production | Modem Fault | AC | 2024 | Modem not working, found modem socket faulty as some tracks were not connected due to poor soldering of the socket. Replaced modem socket, all OK.
22095221 | AG18022D | Controller | 1 | QLD | Not Charging | AC | 2024 | Not charging. Found TMP sense line low resistance. Removed faulty LT8490. Replaced LT8490. Now charging OK and TMP line reading correct values
24035094 | AG18022F | Controller | 1 | Production | Tilt IC not working | AC | 2024 | Reflowed Tilt IC, all ok
24035096 | AG18022F | Controller | 1 | Production | Tilt IC not working | AC | 2024 | Reflowed Tilt IC, all ok
24023002 | AG18022F | Controller | 1 | Production | Power fault | AC | 2024 | 5V Line getting hot when observed with FLIR camera. Controller is drawing 0.10A with no SD card and just power which is abnormal. Found R508 shorted. Replaced R508, all ok.
24020702 | AG18022F | Controller | 1 | Production | Power fault | AC | 2024 | Power flickering on and off. Found R508 open/high resistance. Replaced R508, all ok
24035095 | AG18022F | Controller | 1 | Production | Not Charging | AC | 2024 | red + blue flashing light indicating invalid battery temp. TMP line is measuring the correct ohms. Resoldered D3 which was soldered bad, now Charging OK.
23115112 | AG18022F | Controller | 1 | Production | Not Charging | AC | 2024 | - When Solar is plugged in, red light is hard on and not charging. Replaced all charging mosfets (Q200-Q203). All OK.
23095073 | AG18022F | Controller | 1 | Production | Modem fault | AC | 2024 | Modem not working due to damaged pins from lacquer. Changed modem socket, all ok.
23085034 | AG18022F | Controller | 1 | Production | Modem fault | AC | 2024 | Modem not working due to damaged pins from lacquer. Changed modem socket, all ok.
24021156 | AG18022F | Controller | 1 | Production | Not charging | AC | 2024 | abnormal amount of current for standby when compared to a working controller. U40 warm upon observations with FLIR Camera. . Replaced U40 and U35. D40 also found to be faulty, replaced D40. Replaced all charging mosfets
23095140 | AG18022F | Controller | 1 | Production | Loss solar fault | AC | 2024 | Found Q446 faulty. Replaced Q446, Loss solar alarm now working, controller all OK
24020622 | AG18022F | Controller | 1 | Production | Loss solar fault | AC | 2024 | C421 Shorted due to damaged trace touching ground. Removed damaged area, jump wired and cured damaged area with uv solder mask, all ok
23115168 | AG18022F | Controller | 1 | Production | Not Charging | AC | 2024 | Found L200 which is part of charging circuit to be poorly soldered to the PCB. Resoldered inductor, controller now all OK and charging properly.
23115174 | AG18022F | Controller | 1 | Production | Not Charging | AC | 2024 | Temp sensor line low resistance indicating faulty LT8490. Replaced LT8490 Charging IC, all ok.
24017147 | AG18022F | Controller | 1 | Production | Not Charging | AC | 2024 | Not charging, no red or blue led when solar plugged in, replaced LT8490. All OK.
24020699 | AG18022F | Controller | 1 | Production | LED fault | AC | 2024 | Passing all tests on the test jig however power LED bright and displaying wrong colour (yellow coloured instead of white). Replaced Q3 which was open. all OK.
24045266 | AG18022F | Controller | 1 | Production | Tilt IC not working | AC | 2024 | Reflowed Tilt IC, all ok
24045269 | AG18022F | Controller | 2 | Production | Not charging | AC | 2024 | LT8490 causing low TMP sense line, reading below 200 ohm, replaced LT8490
24045334 | AG18022F | Controller | 1 | Production | Not charging | AC | 2024 | LT8490 causing low TMP sense line, reading below 200 ohm, replaced LT8490
23115044 | AG22002A | RGAWO Matrix (QFS) | 1 | QLD | Half of green not working | AC | 2024 | Half of green not working and one broken white led. Found RA3 network resistor faulty, at the top array found it open instead of 39R. Replaced RA3 and one white LED, all OK.
23115045 | AG22002A | RGAWO Matrix (QFS) | 1 | QLD | Damage to pcb | AC | 2024 | Not all colours working and LEDS not working. Found C3 missing and RA3 chipped from board, RA4 damaged and multiple LEDs of all colours chipped off board. Replaced damaged and missing parts. All OK
23115047 | AG22002A | RGAWO Matrix (QFS) | 1 | QLD | Damage to pcb | AC | 2024 | Replaced damaged RA3, C3 and multiple leds, jumper wired broken track to 2 green leds, all OK
24017342 | AG22002A | RGAWO Matrix (QFS) | 1 | QLD | Amber & White all off | AC | 2024 | Replaced RA1, reflowed RA2 and U7
23125120 | AG22002A | RGAWO Matrix (QFS) | 1 | QLD | No colours at all | AC | 2024 | Replaced U7, touched up u8, u12, u11, u13, u10. Replaced RA3, top network open, causing half of green off
23052248 | AG22002A | RGAWO Matrix (QFS) | 1 | QLD | Half of board bright | AC | 2024 | Replaced RA1, RA2, Reflow U7
23075370 | AG22002A | RGAWO Matrix (QFS) | 1 | QLD | Power short | AC | 2024 | C20 shorted, replaced C20. RA3 top network open, replaced RA3
24045863 | AG18022F | Controller | 2 | Production | Modem light not working | AC | 2024-04-30 | LD80 broken, replaced LD80
24045863 | AG18022F | Controller | 2 | Production | Temp and humidity fault | AC | 2024-04-30 | Reflowed temp/humidity IC
24045836 | AG18022F | Controller | 2 | Production | Modem not working | AC | 2024-04-30 | Resoldered sim card socket pins
24045836 | AG18022F | Controller | 2 | Production | No Power | AC | 2024-04-30 | L505 Inductor missing from PCB
24045884 | AG18022F | Controller | 2 | Production | Modem not working | AC | 2024-04-30 | Pin shorted to ground on sim card socket, resoldered SIM socket, all OK.
24045847 | AG18022F | Controller | 1 | Production | Modem not working | AC | 2024-04-30 | Pin shorted to ground on sim card socket, resoldered SIM socket, all OK.
24045884 | AG18022F | Controller | 2 | Production | Not charging | AC | 2024-04-30 | TMP line 287ohm, LT8490 faulty. Replaced LT8490, All OK
24045917 | AG18022F | Controller | 1 | Production | Not charging | AC | 2024-04-30 | TMP line 178ohm, LT8490 faulty. Replaced LT8490, All OK
24045839 | AG18022F | Controller | 2 | Production | Not charging | AC | 2024-04-30 | TMP line 197ohm, LT8490 faulty. Replaced LT8490, All OK
24045269 | AG18022F | Controller | 2 | Production | Not charging | AC | 2024-04-30 | TMP line 133ohm, LT8490 faulty. Replaced LT8490, All OK
22061094 | AG18022D | Controller | 1 | QLD | Not charging & Modem fault | AC | 2024-05-01 | When solar is plugged in, red and blue light to indicate no TMP/battery. When battery plugged in, Drawing 0.04 amp and no red or blue lights. Found Q201 faulty, replaced Q201, Charging all OK. Resoldered sim card slot. Modem all ok
20011523 | AG18022C | Controller | 1 | QLD | Solar current -10Amps in website | AC | 2024-05-01 | R54, R55 out of spec, should be 10ohm, reading 150 ohms. Removed and checked R6 and D40, both operational and within correct range. Found U45 PAC chip causing 15 ohms across +VE (SOL) and -VE (SOL). Replaced U45, now reading 11.45Kohm accros +VE & -VE (SOL). Charging operational and correct amperage displayed in website.
20100029 | AG18022C | Controller | 1 | QLD | No Ethernet, No Solar Charging | AC | 2024-05-01 | Found D200 at 13Ohms close to a dead short, replaced D200. Replaced Q200, Q201 and LT8490. Charging all OK. Replaced ethernet port which was damaged by corrosion, ethernet all working now. Replaced modem chip as current one installed in pcb works but is slow.
22050066 | AG14012B | Breakout Board | 1 | QLD | Stops charging after 15mins | AC | 2024-05-02 | Cleaned PCB, verified all resistor values are correct for the charging circuit. Left on test for 1 hour, found no issues, controller is charging OK.
23075291 | AG18022F | Controller | 1 | QLD | No HB, no charging and moderate corrosion | AC | 2024-05-02 | Cleaned corrosion, found D81, R96, R95 corrodoed from board, repalced D81 and R95, R96 and resolered sd card slot. Charge circuit drawing 0.05 amp when plugged in. D200 70 ohms, repalced D200. Replaced LT8490. Charging all OK now. | QFES Cnr bundeera Road, Ker Street Thargomindah (10.3.3.101 IP)
23015008 | AG22002A | RGAWO Matrix (QFS) | 1 | QLD | CN3 has laquer in it | AC | 2024-05-02 | Cleaned laquer from connector, tested all OK
23015064 | AG22002A | RGAWO Matrix (QFS) | 1 | QLD | Needs to be tested | AC | 2024-05-02 | LDW1_4 to LDW8_4 and LDW9_4 to LDW16_4 are very bright and only go brighter and not dimming. Replaced U4_4 Driver, Board all OK now.
21071010 | AG21018A | P16 Panel (SAMS) | 1 | QLD | Red leds not all working | AC | 2024-05-02 | Only 48 Red Leds are turning on. Replaced U3_4 driver. All Red LEDS now working | Tolga South Kentville- SAMS
21071009 | AG21018A | P16 Panel (SAMS) | 1 | QLD | Needs to be tested | AC | 2024-05-02 | No fault found, tested all OK | Tolga South Kentville- SAMS
21071008 | AG21018A | P16 Panel (SAMS) | 1 | QLD | Suspect fault with red, to be tested | AC | 2024-05-02 | No fault found, tested all OK | Tolga South Kentville- SAMS
21071007 | AG21018A | P16 Panel (SAMS) | 1 | QLD | Suspect fault with red, to be tested | AC | 2024-05-02 | No fault found, tested all OK | Tolga South Kentville- SAMS
23045212 | AG22002A | RGAWO Matrix (QFS) | 1 | QLD | Half of green not working | AC | 2024-05-02 | RA3 top network open. Replaced RA3, tested all OK | Bray Park - Site 17
23051658 | AG22002A | RGAWO Matrix (QFS) | 1 | QLD | White leds not lit up | AC | 2024-07-08 | Resoldered all the Drivers in line _7 and _8 which have dry solder joins, PCB all OK now | Bray Park - Site 17
18120060 | AG16004A | Translink LED | 1 | QLD | Data not tranfering and parts of panel not displaying | SS | 2024-05-03 | Cleaned pins on data in and data out. X2 LEDS broken earth, reconnected missing earth. All OK | BCC
18050005 | AG14012B | Breakout Board | 1 | QLD | Data fault, flickering | AC | 2024-05-13 | U9 visusally burnt, U9 power output shorted. Replaced U9, all OK now. | Wodonga VMS?
22095184 | AG18022D | Controller | 2 | QLD | Charging fault | AC | 2024-05-15 | Replaced LT8490, TMP line reading below 300 ohms. Charging all OK
23025343 | AG18022D | Controller | 1 | QLD | Corrosion sd card slot | AC | 2024-05-16 | Cleaned sd card slot
24045364 | AG18022F | Controller | 1 | QLD | Modem not working | AC | 2024-05-16 | Resoldered sim card socket pins, blue modem LED broken, replaced LED. Modem had no indication light
24023404 | AG18022F | Controller | 1 | QLD | Modem not working | AC | 2024-05-16 | Resoldered sim card socket pins
23125168 | AG16004A | Translink LED | 1 | QLD | Leds displaying left left bottom vertical row | SS | 2024-05-15 | Fixed one broken track and replaced 2 leds
20091590 | AG16004A | Translink LED | 1 | QLD | Broken connector | SS | 2024-05-15 | Replaced connector and repaired broken tracks on connector
23045033 | AG16004A | Translink LED | 1 | QLD | Faulty connector | SS | 2024-05-15 | 1 pin dry solder join on connector, resoldered pin
16110114 | AG16004A | Translink LED | 1 | QLD | top 1/2 of panel not working | SS | 2024-05-15 | Cleaned data connectors
AX060217B3012 | AG16004A | Translink LED | 1 | QLD | Leds not displaying on left bottom and vertical row | SS | 2024-05-15 | Replaced UR4 IC
24055654 | AG18022F | Controller | 1 | Production | 3V3 Shorted | AC | 2024-05-20 | Lots of shorts around u245 and surrounding resistors and caps. SMT manafactuing issue too much solder in this area. Removed all the shorts, controller now OK.
24055683 | AG18022F | Controller | 1 | Production | 3V3 Shorted | AC | 2024-05-20 | Lots of shorts around u245 and surrounding resistors and caps. SMT manafactuing issue too much solder in this area. Removed all the shorts, controller now OK.
24055617 | AG18022F | Controller | 1 | Production | Blows fuse | AC | 2024-06-21 | Replaced Q202 and Q203 - Q202 60 shorted.
24055850 | AG18022F | Controller | 1 | Production | ethernet not working | AC | 2024-06-21 | RA307 shorted - removed solder short
24055773 | AG18022F | Controller | 1 | Production | Not charging - TMP line under 200 ohm | AC | 2024-06-21 | replaced lt8490
24055719 | AG18022F | Controller | 1 | Production | Not charging | AC | 2024-06-21 | Replaced Q200-Q203, Reflowed LT 8490
24020682 | AG18022F | Controller | 1 | QLD | Charging fault | AC | 2024-06-21 | Replaced LT8490 D200, D201 all mosfets
24045837 | AG18022F | Controller | 1 | QLD | Modem not working | AC | 2024-06-21 | Faulty modem chip, sim card supplied faulty - replaced modem chip and using different sim card - all ok
24045926 | AG18022F | Controller | 1 | QLD | No Power | AC | 2024-06-21 | R509 chipped away from board - replaced r509 - all ok
24045886 | AG18022F | Controller | 1 | QLD | Annulus and wig wag not working | AC | 2024-06-21 | No fault found
22030095 | AG18022C | Controller | 1 | QLD | No power - tps65266 burnt | AC | 2024-06-25 | Replaced TPS65266, R106 (High resistance should be OR) and L101 (broken and corroded) - Tested all OK
21010991 | AG18022C | Controller | 1 | QLD | Corrosion on sd socket | AC | 2024-06-25 | cleaned corrosion on sd socket and resoldered sd socket. - Tested all OK
21040087 | AG18002C | Controller | 1 | QLD | Solar faulty | AC | 2024-06-25 | D200 shorted, replaced D200, Replaced LT8490, drawing 0.04amps with no battery connected. Tested all OK
22095246 | AG18022D | Controller | 1 | QLD | Solar faulty | AC | 2024-06-25 | D200 shorted, replaced D200, Replaced LT8490, drawing 0.04amps with no battery connected. Tested all OK
21011006 | AG18022C | Controller | 2 | qld | No fault label | AC | 2024-06-25 | No Fault Found - Tested OK
20100044 | AG18022C | Controller | 1 | QLD | Faulty modem | AC | 2024-06-26 | Replaced modem chip, modem all OK. Tested all OK apart from ethernet port
24065253 | AG18022G | Controller | 1 | Production | ethernet not working | AC | 2024-06-26 | RA306, RA307 shorted from too much solder and c340 cap only soldered on one side. Fixed issues, tested all OK
24020617 | AG18022F | Controller | 2 | Production | Solar not working | AC | 2024-06-26 | Replaced LT8490 - all OK
24065268 | AG18022G | Controller | 2 | Production | Key switch in normal not working | AC | 2024-06-26 | RA309 shorted- removed short - tested all OK
24065011 | AG18022G | Controller | 1 | Production | Tilt IC not working | AC | 2024-06-26 | Reflowed U280 and put more solder paste onto pins
24065276 | AG18022G | Controller | 1 | Production | Blows fuse | ac | 2024-06-28 | Q203 Shorted | SAMS sign on bench - charging harness wired wrong causing fault
24055788 | AG18022F | Controller | 1 | Production | Blows fuse | ac | 2024-06-28 | Q203 Shorted | SAMS sign on bench - charging harness wired wrong causing fault
23115033 | AG22002A | RGAWO Matrix (QFS) | 1 | QLD | One white LED not working | AC | 2024-07-08 | Replaced LED which had been knocked causing it to fail
24075878 | AG18022G | Controller | 1 | Production | Blue power light only | AC | 2024-07-15 | Blue light only, no power shorts. Tilt IC faulty causing power fault. Replaced Tilt IC, power all OK, Tilt all OK
24075845 | AG18022G | Controller | 1 | Production | Blue power light only | AC | 2024-07-15 | U525 needed to be resoldered. Power all OK now.
24075077 | AG18022G | Controller | 1 | Production | ethernet not working | AC | 2024-07-15 | FB245 not soldered on one side
24075889 | AG18022G | Controller | 1 | Production | Not charging | AC | 2024-07-15 | Solder blob short across Q201 mosfet pins, removed solder blob, all Ok
24075810 | AG18022G | Controller | 1 | Production | Modem not working | AC | 2024-07-15 | Resoldered modem socket pins and removed solder bridge from detect pin to ground
24075800 | AG18022G | Controller | 1 | Production | Sim card slot not holding sim | AC | 2024-07-15 | Replaced sim card slot, all ok
24075719 | AG18022G | Controller | 1 | Production | sd card slot not holding | AC | 2024-07-15 | replaced sd card slot, all ok
24046168 | AG18024A | Breakout Board | 1 | Production | cn5 put on wrong way | AC | 2024-07-18 | Changed direction of CN5, all OK
24075369 | AG18024B | Breakout Board | 1 | Production | JP3 bridge not soldered | AC | 2024-07-18 | Soldered JP3 bridge, without this will not output 5V correctly
24075372 | AG18024B | Breakout Board | 1 | Production | JP3 bridge not soldered | AC | 2024-07-18 | Soldered JP3 bridge, without this will not output 5V correctly
24075419 | AG18024B | Breakout Board | 1 | Production | Short across 2 data pins on U2 | AC | 2024-07-18 | Removed short, board all OK
24075306 | AG18024B | Breakout Board | 1 | Production | cn5 put on wrong way | AC | 2024-07-18 | Changed direction of CN5, all OK
24045989 | AG18024A | Breakout Board | 1 | Production | 5V reading 5.4V, too high | AC | 2024-07-18 | C15 Missing from U3 psu circuit
24046089 | AG18024A | Breakout Board | 1 | Production | no 5v output, low 2.2v | AC | 2024-07-18 | Resoldered L1 and L2, all ok now
24046244 | AG18024A | Breakout Board | 1 | Production | no 5v output, low 2.2v | AC | 2024-07-18 | Resoldered L1 and L2, all ok now
24046232 | AG18024A | Breakout Board | 1 | Production | no 5v output, low 2.2v | AC | 2024-07-18 | Resoldered L1 and L2, all ok now
23065299 | AG18024A | Breakout Board | 1 | Production | Shorted u3 due to soldered wrong way | AC | 2024-07-18 | Replaced U3, all OK
24023326 | AG18024A | Breakout Board | 1 | Production | no 5v output, low 2.2v | AC | 2024-07-18 | Resoldered L1 and L2, all ok now
24023303 | AG18024A | Breakout Board | 1 | Production | No 5v output on VLED2 | AC | 2024-07-18 | U5 causing 90ohms on r11, replaced U5, All OK
24023362 | AG18024A | Breakout Board | 1 | Production | No 5v output on VLED2 | AC | 2024-07-18 | Replaced U5, all OK
23085159 | AG18024A | Breakout Board | 1 | Production | No 5v output on VLED2 | AC | 2024-07-18 | Replaced R11 which was out of spec, all OK
24076374 | AG19003B | Type A Wig Wag | 1 | Production | LEDs out of alignment | AC | 2024-07-18 | Fixed leds that are not in alignment, all ok
24045444 | AG19003B | Type A Wig Wag | 1 | Production | Short on CN3 data pins | AC | 2024-07-18 | Removed short, board all OK
24076357 | AG19003B | Type A Wig Wag | 1 | Production | LEDs out of alignment | AC | 2024-07-18 | Fixed leds that are not in alignment, all ok
24045427 | AG19003B | Type A Wig Wag | 1 | Production | CN1 , CN2 wrong way | AC | 2024-07-18 | Fixed CN1, CN2, soldered correctiopn orientation
24023014 | AG18018C | Type A Wig Wag | 1 | Production | 3 leds not working | AC | 2024-07-18 | Replaced 3 LEDs
24076332 | AG19004B | Type A Annulus | 1 | Production | One led broken | AC | 2024-07-18 | Fixed broken LED, all OK
24076263 | AG19004B | Type A Annulus | 1 | Production | Input and output connectors wrong way | AC | 2024-07-18 | Resoldered the connectors the correct orientation
24055585 | AG20007B | Type B Annulus | 1 | Production | 3 Leds bright | AC | 2024-07-18 | Resoldered 3 LEDs, extra bright LED which was due to a short to ground in the LED chain
24065703 | AG20004A | P14 Modus | 1 | Production | One led broken | AC | 2024-07-19 | Fixed one broken LED
24065705 | AG20004A | P14 Modus | 1 | Production | No display | AC | 2024-07-19 | Resoldered input & output connector, all ok
24065712 | AG20004A | P14 Modus | 1 | Production | One led broken | AC | 2024-07-19 | Fixed one broken LED
23112043 | AG20003 | P31.25 Modus | 1 | Production | One led broken | AC | 2024-07-19 | Fixed one broken LED
24035159 | AG20003 | P31.25 Modus | 1 | Production | One led not working | AC | 2024-07-19 | Resoldered LED
24035144 | AG20003 | P31.25 Modus | 1 | Production | One led not working | AC | 2024-07-19 | Resoldered LED
24035151 | AG20003 | P31.25 Modus | 1 | Production | One led broken | AC | 2024-07-19 | Fixed one broken LED
23112046 | AG20003 | P31.25 Modus | 1 | Production | One led track broken | AC | 2024-07-19 | Jump wired missing track in x4 LED chain
24075946 | AG22001B | QFES Rating Display | 1 | Production | Leds not displaying | AC | 2024-07-19 | Replaced u70 and resoldered dry joins on leds
24065092 | AG22001B | QFES Rating Display | 1 | Production | No display, VCC low | AC | 2024-07-19 | u40 soldered the wrong way dragging VCC down to 0.8V. Resoldered correct way, all OK
24077813 | AG22001B | QFES Rating Display | 1 | Production | 4 Amber leds missing | AC | 2024-07-19 | Resoldered x4 Amber LEDS
20040131 | AG18022C | Controller | 1 | QLD | No HB | AC | 2024-07-26 | L301 corroded from pcb and missing. Replaced L301. Replaced modem socket which was damaged by corrosion, all OK
23025244 | AG18022D | Controller | 1 | QLD | Corrosion on sd socket | AC | 2024-07-26 | Cleaned corrosion from sd card slot, resoldered sd card slot, all OK
24055611 | AG18022F | Controller | 1 | QLD | Battery current -12.5A in website | AC | 2024-07-26 | Replaced R57
24065283 | AG18022G | Controller | 1 | QLD | Power output not working | AC | 2024-07-26 | R319, C161 out of alignment, Reflowed u525.
21010995 | AG18022C | Controller | 1 | QLD | Bad corrosion | AC | 2024-07-26 | Replaced U30, Q20, R30, C116, C115, C119, C120, Jump wired missing track for R30. Replaced battery and fuse through hole connectors
24023418 | AG18022F | Controller | 1 | QLD | Corrosion on sd socket | AC | 2024-07-26 | Resoldered SD card slot and resistors surrounding. Replaced sim card slot, all OK
23112047 | AG18022D | Controller | 1 | QLD | Corrosion on sd socket | AC | 2024-07-26 | Cleaned corrosion from sd card slot, resoldered sd card slot, all OK
24055832 | AG18022G | Controller | 1 | QLD | No HB | AC | 2024-07-26 | L301 chipped off board and replaced Y301, all OK
23025344 | AG18022D | Controller | 2 | QLD | Corrosion on sd socket | AC | 2024-07-26 | replaced sd card slot, as it was heavily corroded and not cleanable, all ok
23085212 | AG18024A | Breakout Board | 1 | QLD | Wig wag error | AC | 2024-07-29 | Right Wig wag connector soldered the wrong orientation, fixed orientation, tested all Ok
24045993 | AG18024A | Breakout Board | 1 | QLD | Annulus error | AC | 2024-07-29 | Annulus connector soldered wrong orientation, fixed orientation, tested all Ok
24023287 | AG18024A | Breakout Board | 1 | QLD | Annulus error | AC | 2024-07-29 | No fault found, tested all OK on artcraft test sign at Axent Vic, original fault was most likely a ribbon cable
23085120 | AG18024A | Breakout Board | 1 | QLD | Annulus error | AC | 2024-07-29 | No fault found, tested all OK on artcraft test sign at Axent Vic, original fault was most likely a ribbon cable
24023254 | AG18024A | Breakout Board | 1 | QLD | Annulus error | AC | 2024-07-29 | No fault found, tested all OK on artcraft test sign at Axent Vic, original fault was most likely a ribbon cable
24023252 | AG18024A | Breakout Board | 1 | QLD | Annulus error | AC | 2024-07-29 | Found Annulus connector has some loose pins, cause is due to light corrosion. Cleaned corrosion, Resoldered annulus CN3 and CN2 connectors, tested all ok on artcraft test sign.
21100214 | AG19004A | Type A Annulus | 1 | QLD | LED fault | AC | 2024-07-31 | Replaced one LED which was faulty
20101025 | AG19004A | Type A Annulus | 1 | QLD | LED fault | AC | 2024-07-31 | Replaced one LED which was faulty
22030092 | AG19004A | Type A Annulus | 1 | QLD | LED fault | AC | 2024-07-31 | Replaced one LED which was faulty
23025533 | AG19004A | Type A Annulus | 1 | QLD | LED fault | AC | 2024-07-31 | Replaced one LED which was faulty
23085367 | AG19004A | Type A Annulus | 1 | QLD | Driver failure | AC | 2024-07-31 | No fault found, tested all OK. Fault is most likely ribbon cable related
20101013 | AG19004A | Type A Annulus | 1 | QLD | Driver failure | AC | 2024-07-31 | No fault found, tested all OK. Fault is most likely ribbon cable related
22047046 | AG19004A | Type A Annulus | 1 | QLD | Driver failure | AC | 2024-07-31 | No fault found, tested all OK. Fault is most likely ribbon cable related
21010242 | AG20001A | Type B Wig Wag | 1 | QLD | N/A | AC | 2024-07-31 | Replaced data in and data out headers as they were missing clips
22060195 | AG20001A | Type B Wig Wag | 1 | QLD | N/A | AC | 2024-07-31 | No fault found tested all OK
21010246 | AG20001A | Type B Wig Wag | 1 | QLD | N/A | AC | 2024-07-31 | No fault found tested all OK
24045625 | AG21029B | Controller | 1 | Production | Hdmi cutting in and out when pcb is touched | AC | 2024-08-02 | Replaced mini HDMI connector, All ok and not cutting out any more
24045609 | AG21029B | Controller | 1 | Production | Hdmi cutting in and out when pcb is touched | AC | 2024-08-02 | Replaced mini HDMI connector, All ok and not cutting out any more
24045616 | AG21029B | Controller | 1 | Production | Hdmi cutting in and out when pcb is touched | AC | 2024-08-02 | Replaced mini HDMI connector, All ok and not cutting out any more
24045628 | AG21029B | Controller | 1 | Production | Hdmi cutting in and out when pcb is touched | AC | 2024-08-02 | Replaced mini HDMI connector, All ok and not cutting out any more
24045633 | AG21029B | Controller | 1 | Production | Hdmi cutting in and out when pcb is touched | AC | 2024-08-03 | Reflowed mini HDMI connector, All ok and not cutting out any more
24088610 | AG18022G | Controller | 1 | Production | Key switch error | SS | 2024-08-01 | 0r resistor burned and open, replace 0R, tested all OK
24045630 | AG21029B | Controller | 1 | Production | Hdmi cutting in and out when pcb is touched | AC | 2024-08-12 | PCB failed after being laquered. Replaced mini HDMI connector, all OK
24088611 | AG18022G | Controller | 1 | Production | No HB | AC | 2024-08-12 | Soldered jump wire from detect pin to resistor as original path not connecting from sd card slot, tested and all OK
24088551 | AG18022G | Controller | 1 | Production | Blows fuse | AC | 2024-08-12 | 5V line shorted. Found multiple solder blobs on the top side of pcb causing the short. Removed solder blobs, PCB all OK.
24088533 | AG18022G | Controller | 1 | Production | Power LED yellow | AC | 2024-08-12 | R7 resistor damaged, replaced r7, all OK
24088568 | AG18022G | Controller | 1 | Production | No loss solar alarm | AC | 2024-08-12 | Capacitor responsible for loss solar alarm had a solder short across it, removed short, all OK
23095121 | AG18022F | Controller | 1 | Production | LDR not working & ethernet port to be soldered | AC | 2024-08-12 | Resolderd LDR connector, Soldered ethernet port, all OK
24078164 | AG18022G | Controller | 1 | Production | Charging status offline | AC | 2024-08-13 | PCB charges ok when observing current draw and checking internal website but controller gives no information about the charging status. This information comes from the LT8490. Replaced LT8490, now working all OK
24078171 | AG18022G | Controller | 1 | Production | Not charging, red light then blue light | AC | 2024-08-13 | Replaced LT8490 which was causing a low resistance on the TMP line. Replaced D3 which was faulty causing red then blue light charging error
24088572 | AG18022G | Controller | 1 | Production | Not charging, red light then blue light | AC | 2024-08-13 | Replaced LT8490 which was causing a low resistance on the TMP line. Replaced D3 which was faulty causing red then blue light charging error
24078110 | AG18022G | Controller | 1 | Production | Modem not working | AC | 2024-08-13 | Modem socket has damaged pins causing no modem to be detected. Replaced modem socket, tested all OK
20100968 | AG19003A | Type A Wig Wag | 1 | QLD | Leds not working | AC | 2024-08-15 | Replaced 2 broken amber leds
22050797 | AG19003B | Type A Wig Wag | 1 | QLD | N/A | AC | 2024-08-15 | no fault found
22050668 | AG19003B | Type A Wig Wag | 1 | QLD | Leds not working | AC | 2024-08-15 | Replaced 2 broken amber leds
22050581 | AG19003A | Type A Wig Wag | 1 | QLD | Leds not working | AC | 2024-08-15 | Replaced 2 broken amber leds
22050667 | AG19003B | Type A Wig Wag | 1 | QLD | Leds not working | AC | 2024-08-15 | Replaced 2 broken amber leds
22060101 | AG19003B | Type A Wig Wag | 1 | QLD | Leds not working | AC | 2024-08-15 | Replaced 3 broken amber leds
20100966 | AG19003A | Type A Wig Wag | 1 | QLD | Leds not working | AC | 2024-08-15 | Replaced 2 broken amber leds
21051022 | AG20007A | Type B Annulus | 1 | QLD | Driver error | AC | 2024-08-15 | Flashed OK, data in and data out OK, reports driver error in software. Replaced U2. All OK.
24055527 | AG20007B | Type B Annulus | 1 | QLD | Leds not working | AC | 2024-08-15 | Replaced 3 red LEDs
22050907 | AG20007A | Type B Annulus | 1 | QLD | Corrosion | AC | 2024-08-15 | Cleaned corrosion, tested all OK
23085509 | AG20007B | Type B Annulus | 1 | QLD | Corrosion | AC | 2024-08-15 | Cleaned corrosion, tested all OK
21010285 | AG20007A | Type B Annulus | 1 | QLD | N/A | AC | 2024-08-15 | No fault found, tested all OK
24055541 | AG20007B | Type B Annulus | 1 | QLD | Leds not working | AC | 2024-08-15 | Replaced 3 red LEDs, all OK
21010284 | AG20007A | Type B Annulus | 1 | QLD | N/A | AC | 2024-08-15 | No fault found, tested all OK
22050908 | AG20007A | Type B Annulus | 1 | QLD | N/A | AC | 2024-08-15 | No fault found, tested all OK
21020021 | AG20007A | Type B Annulus | 1 | QLD | Leds not working | AC | 2024-08-15 | Replaced 2 red LEDs
22050906 | AG20007A | Type B Annulus | 1 | QLD | Leds not working | AC | 2024-08-15 | Replaced 2 red LEDs
24088628 | AG19004B | Type A Annulus | 1 | Production | Data in connector wrong way | AC | 2024-08-15 | Fixed data in connector, RN1 broken, replaced RN1. Realigned LD38, tested all OK.
24076351 | AG19004B | Type A Annulus | 1 | Production | Data out not working | AC | 2024-08-15 | Fixed one broken trace which links from Data in to Data Out which was damaged on the pcb. Tested all Ok
20040267 | AG18019C | Type A Annulus | 1 | QLD | Intermittently working when board is flexed | AC | 2024-08-15 | Found Data in and Data out pins dry solder joins. Touched up all dry joins, PCB now all OK.
20040341 | AG18019C | Type A Annulus | 1 | QLD | N/A | AC | 2024-08-15 | No fault found, tested all OK
20050875 | AG18019C | Type A Annulus | 1 | QLD | Driver failure | AC | 2024-08-15 | No fault found, tested all OK. Fault is most likely ribbon cable related
20040332 | AG18019C | Type A Annulus | 1 | QLD | N/A | AC | 2024-08-15 | No fault found, tested all OK
20040335 | AG18019C | Type A Annulus | 1 | QLD | N/A | AC | 2024-08-15 | No fault found, tested all OK
24077524 | AG19003B | Type A Wig Wag | 1 | Production | No input or output | AC | 2024-08-15 | 6.8V VLED not working. Reflowed U50. Working all OK now.
23112044 | AG19003A | Type A Wig Wag | 1 | Production | N/A | AC | 2024-08-15 | Resoldered C50 and C51 which were damaged / chipped from board, all OK
24078232 | AG18024B | Breakout Board | 1 | Production | Not working correctly | AC | 2024-08-15 | JP1 and JP3 bridges have not been soldered.
24078273 | AG18024B | Breakout Board | 1 | Production | Data in wrong way | AC | 2024-08-15 | Corrected orientation for Data in plug, tested all OK.
24078280 | AG18024B | Breakout Board | 1 | Production | Not working correctly | AC | 2024-08-15 | JP1 and JP3 bridges have been poorly soldered, touched up pins, all ok.
24078332 | AG18024B | Breakout Board | 1 | Production | Not working correctly | AC | 2024-08-15 | JP1 and JP3 bridges have been poorly soldered, touched up pins, all ok.
24078369 | AG18024B | Breakout Board | 1 | Production | Not working correctly | AC | 2024-08-15 | JP1 and JP3 bridges have been poorly soldered, touched up pins, all ok.
24078233 | AG18024B | Breakout Board | 1 | Production | Not working correctly | AC | 2024-08-15 | JP1 and JP3 bridges have not been soldered.
24076125 | AG22003A | QFES LED Strip | 1 | Production | No output | AC | 2024-08-16 | Resoldered u40, output now working. Resoldered input and output pins, tested all OK
23052074 | AG22003A | QFES LED Strip | 1 | Production | No output | AC | 2024-08-16 | Resoldered u40, output now working. Resoldered input and output pins, tested all OK
24017215 | AG22003A | QFES LED Strip | 1 | Production | No output | AC | 2024-08-16 | Resoldered input and output pins, tested all OK
24017273 | AG22003A | QFES LED Strip | 1 | Production | No output | AC | 2024-08-16 | Resoldered input and output pins, tested all OK
24075967 | AG22001B | QFES Rating Display | 1 | Production | No input or output | AC | 2024-08-16 | U60 Driver had shorts across pins, removed shorted, pcb testing all OK
24078095 | AG22001B | QFES Rating Display | 1 | Production | One LED broken from PCB | AC | 2024-08-16 | LD16 broken from pcb, all tracks ripped off, Recreated tracks with jumper wire and soldered LED to PCB. Tested all OK
24078066 | AG22001B | QFES Rating Display | 1 | Production | 3 LEDS are bright | AC | 2024-08-16 | Replaced LD37, LD38, LD39. Tested and working all OK.
23051743 | AG22001A | QFES Rating Display | 1 | Production | 2 LEDs not working | AC | 2024-08-16 | Jump wired missing track between the LEDs.
23105340 | AG22001A | QFES Rating Display | 1 | Production | All leds are dim | AC | 2024-08-16 | Found Vled was low, approx 5V. Replaced U50. Vled now 6.82V. All leds correct brightness and dimming correctly.
24088714 | AG18022G | Controller | 1 | Production | Not charging | AC | 2024-08-26 | LT8490 causing low TMP sense line, reading below 200 ohm, replaced LT8490. Charging all OK.
24088801 | AG18022G | Controller | 1 | Production | Not charging | AC | 2024-08-26 | Drawing 0.04 amp when solar charger plugged in, Replaced Q200-Q203 mosfets and LT8490. Now charging all OK
24089000 | AG18022G | Controller | 1 | Production | Modem not working | AC | 2024-09-03 | Found small solder short on modem sim socket, removed short. PCB Tested all OK.
24088970 | AG18022G | Controller | 1 | Production | Modem not working | AC | 2024-09-03 | Found some pins on modem socket have poor connection to PCB. Reflowed modem socket @ 300 degrees for 5 mins, all OK.
24089015 | AG18022G | Controller | 1 | Production | Modem not working | AC | 2024-09-03 | Modem socket poorly soldered on the pcb. Removed socket and replaced with a new one. Board all ok now
24089078 | AG18022G | Controller | 1 | Production | Inconsistent HB | AC | 2024-09-03 | Found pcb would lose HB when board is flexed. Could never login to board, looking at debug port the pcb never actually boots up properly. Reflowed CPU. Controller now has no HB at all. Replaced CPU, controller now working all OK.
24078136 | AG18022G | Controller | 1 | QLD | Modem not working | AC | 2024-09-04 | Found some pins on modem socket have poor or no connection to PCB tracks. Reflowed modem socket @ 300 degrees for 5 mins, all OK. | 4G Upgrade kit returned to VIC
24075836 | AG18022G | Controller | 1 | QLD | Not charging | AC | 2024-09-04 | When solar is plugged in, drawing 0.02 amps with no battery conencted. This indicates a faulty LT8490 or mosfets fault. Replaced LT8490, and D3 diode. Controller now charging all OK. | 4G Upgrade kit returned to VIC
24075131 | AG18022G | Controller | 1 | QLD | No HB | AC | 2024-09-04 | Found pcb would sometimes boot up when holding pressure to both ram chips. Replaced both Ram chips. PCB now working all OK. | 4G Upgrade kit returned to VIC
24088510 | AG18022G | Controller | 1 | QLD | No fault label | AC | 2024-09-05 | Tested all OK, no fault found | 4G Upgrade kit returned to VIC
24045839 | AG18022F | Controller | 2 | QLD | Battery current incorrect | AC | 2024-09-05 | Battery current showing as 12.5 amps in software, PCB Charges OK. Replaced R56 R57. Tested all OK | 4G Upgrade kit returned to VIC
24075240 | AG18022G | Controller | 1 | QLD | No fault label | AC | 2024-09-05 | Tested all OK, no fault found | 4G Upgrade kit returned to VIC
24088543 | AG18022G | Controller | 1 | QLD | Wig wag not displaying, Key switch fault | AC | 2024-09-05 | 1. Damage to CN405 and CN410 which was caused when ribbon cables removed. Resoldered all pins and resistors, fixed two broken tracks with jump wire. 2. Key switch in normal not working. Soldering on through hole for key switch are big blobs and possibily shorting out, Resoldered connecter, tested all OK. | 4G Upgrade kit returned to VIC
24088578 | AG18022G | Controller | 1 | QLD | Sim card slot not holding sim, Inconsistent HB, Key switch not working | AC | 2024-09-05 | 1. Replaced sim card slot which was damaged by laquer. 2. Controller has an inconsistent HB. Soldered debug port to board. Found PCB stuck on Romboot. Resoldered sd card slot and surrounding resistors. 3. Normal key switch mode not working, found solder shorts on through hole pins, removed shorts, tested all OK. | 4G Upgrade kit returned to VIC
24088534 | AG18022G | Controller | 1 | QLD | No fault label | AC | 2024-09-05 | Tested all OK, no fault found | 4G Upgrade kit returned to VIC
21040075 | AG18022C | Controller | 1 | QLD | Light corrosion | AC | 2024-09-05 | Cleaned light corrosion on PCB. Resoldered Q20, R30 which has tarnished pins. Replaced modem chip as original HL7650 was inconsitent. Tested all OK
24075883 | AG18022G | Controller | 1 | QLD | Wig wag not displaying | SS | 2024-09-05 | 1. Damage to CN405 and CN410 which was caused when ribbon cables removed. Resoldered all pins and resistors, replaced one broken resistor. | 4G Upgrade kit returned to VIC
24095098 | AG18022G | Controller | 1 | Production | Modem not working | AC | 2024-09-06 | Replaced modem socket which was not connecting to PCB properly. Determined fault is most likely caused by a defective modem socket from supplier as 3 pins on modem socket appear higher after removal from PCB. Tested all OK
24095100 | AG18022G | Controller | 1 | Production | Modem not working | AC | 2024-09-06 | Reflowed Modem socket @ 300 degrees for 5 mins, all OK.
24095209 | AG18022G | Controller | 1 | Production | Modem not working | AC | 2024-09-06 | Brand new modem chip RC7620 blown up for no reason. Replaced modem chip with another brand new RC7620. Modem now working all OK.
24045968 | AG18024A | Breakout Board | 1 | QLD | Right wig wag connector missing | AC | 2024-09-11 | Soldered Right wig wag connector, tested all OK | 4G Upgrade kit returned to VIC
24075643 | AG18024B | Breakout Board | 1 | QLD | N/A | AC | 2024-09-11 | No fault found, tested all OK | 4G Upgrade kit returned to VIC
24046257 | AG18024A | Breakout Board | 1 | QLD | N/A | AC | 2024-09-11 | No fault found, tested all OK | 4G Upgrade kit returned to VIC
24046275 | AG18024A | Breakout Board | 1 | QLD | N/A | AC | 2024-09-11 | No fault found, tested all OK | 4G Upgrade kit returned to VIC
24075333 | AG18024B | Breakout Board | 1 | QLD | N/A | AC | 2024-09-11 | S1 broken and track damage. Replaced S1 and fixed broken tracks | 4G Upgrade kit returned to VIC
24075309 | AG18024B | Breakout Board | 1 | QLD | N/A | AC | 2024-09-11 | No fault found, tested all OK | 4G Upgrade kit returned to VIC
23065439 | AG18024A | Breakout Board | 1 | QLD | N/A | AC | 2024-09-11 | No fault found, tested all OK | 4G Upgrade kit returned to VIC
24078211 | AG18024B | Breakout Board | 1 | QLD | N/A | AC | 2024-09-11 | No fault found, tested all OK | 4G Upgrade kit returned to VIC
24075619 | AG18024B | Breakout Board | 1 | QLD | N/A | AC | 2024-09-11 | No fault found, tested all OK | 4G Upgrade kit returned to VIC
24075330 | AG18024B | Breakout Board | 1 | QLD | N/A | AC | 2024-09-11 | 2 pins on Data in for Annulus not soldered, tested all OK | 4G Upgrade kit returned to VIC
24045971 | AG18024A | Breakout Board | 1 | QLD | N/A | AC | 2024-09-11 | No fault found, tested all OK | 4G Upgrade kit returned to VIC
24078291 | AG18024B | Breakout Board | 1 | QLD | N/A | AC | 2024-09-11 | No fault found, tested all OK | 4G Upgrade kit returned to VIC
24075533 | AG18024B | Breakout Board | 1 | QLD | N/A | AC | 2024-09-11 | No fault found, tested all OK | 4G Upgrade kit returned to VIC
24075359 | AG18024B | Breakout Board | 1 | QLD | N/A | AC | 2024-09-11 | U3 faulty, VLED output high, approx 7V. Replaced U3. now measuring 5V | 4G Upgrade kit returned to VIC
24065268 | AG18022G | Controller | 2 | Production | Not charging | AC | 2024-09-11 | Faulty LT8490. Replaced LT8490, charging all OK | Solar was wired backwards which caused issues on the charging circuit.
24075781 | AG23002A | Modem | 1 | Production | Not working correctly | AC | 2024-09-17 | Replaced CN1 which was damaged, tested all OK. | PCB from stock, did not work. Faulty due to physical damage/poor PCB handling.
19110596 | AG18013A | Modem | 1 | QLD | Stuck on TTL=252 | AC | 2024-09-17 | Replaced u50, tested all OK | QLD faulty sent back to VIC for repair
19040191 | AG18013A | Modem | 1 | QLD | No comms | AC | 2024-09-17 | Cleaned corrosion surrounding QA1. Resoldered area of corrosion, tested all OK | QLD faulty sent back to VIC for repair
22030179 | AG18013A | Modem | 1 | QLD | No blue LED, green power LED working | AC | 2024-09-17 | Found R34 out of spec, replaced R34, Tested all OK. | QLD faulty sent back to VIC for repair
22072067 | AG18013A | Modem | 1 | QLD | LD1 broken | AC | 2024-09-17 | Replaced LD1 which was broken, modem tested all OK. | QLD faulty sent back to VIC for repair
23075015 | AG23002A | Modem | 1 | QLD | Sim card slot not holding | AC | 2024-09-17 | Replaced sim card slot, tested all OK. | QLD faulty sent back to VIC for repair
24089174 | AG18024B | Breakout Board | 1 | Production | No 5V output on both VLEDS | AC | 2024-09-17 | Found Q1 and D4 missing, soldered missing components, PCB tested all OK. | Assigned to service for repair
24089179 | AG18024B | Breakout Board | 1 | Production | No 5V output on both VLEDS | AC | 2024-09-17 | Found Q1 and D4 missing, soldered missing components, PCB tested all OK. | Assigned to service for repair
24089177 | AG18024B | Breakout Board | 1 | Production | No 5V output on both VLEDS | AC | 2024-09-17 | Found Q1 and D4 missing, soldered missing components, PCB tested all OK. | Assigned to service for repair
24089171 | AG18024B | Breakout Board | 1 | Production | No 5V output on both VLEDS | AC | 2024-09-17 | Found Q1 and D4 missing, soldered missing components, PCB tested all OK. | Assigned to service for repair
24089176 | AG18024B | Breakout Board | 1 | Production | No 5V output on both VLEDS | AC | 2024-09-17 | Found Q1 and D4 missing, soldered missing components, PCB tested all OK. | Assigned to service for repair
24089173 | AG18024B | Breakout Board | 1 | Production | No 5V output on both VLEDS | AC | 2024-09-17 | Found Q1 and D4 missing, soldered missing components, PCB tested all OK. | Assigned to service for repair
24088839 | AG18024B | Breakout Board | 1 | Production | 4.8V on VLED2 | AC | 2024-09-17 | Replaced R11, tested all OK. | Assigned to service for repair
24088665 | AG19004B | Type A Annulus | 1 | Production | No display, everything off | AC | 2024-09-17 | L50 Inductor missing, which will stop the PSU output from working. Soldered L50, PCB Tested all OK | Assigned to service for repair
23075235 | AG22002A | RGAWO Matrix (QFS) | 1 | Production | Amber out intermittent | AC | 2024-09-17 | Resoldered Data In connector, tested all OK. | Assigned to service for repair
24065348 | AG22002A | RGAWO Matrix (QFS) | 1 | Production | One Green LED Shorted/Very Bright | AC | 2024-09-17 | Damage to track of one green LED which is shorting to ground. Cut track and ran jumper wire. Tested all OK. | Assigned to service for repair
24065022 | AG23002A | Modem | 1 | Production | TTL=251 not connecting | AC | 2024-09-18 | U30 ic needed to be resoldered as some pins were still gold, tested all OK.
23065259 | AG18013A | Modem | 1 | Production | TTL=251 not connecting | AC | 2024-09-18 | Resoldered sim card socket pins, tested all OK.
23065262 | AG18013A | Modem | 1 | Production | CN4 snapped off and broken antenna track | AC | 2024-09-18 | Soldered new CN4 and ran jump wire for broken track, tested all OK. | To be used as a test jig board due to antenna jump wire
24035147 | AG18022F | Controller | 1 | Production | Key switch in normal not working | AC | 2024-10-01 | Replaced the CPU which had an internal fault as all tracks measured OK for normal mode, tested all OK after CPU replacement
24075076 | AG18022G | Controller | 1 | QLD | No Comms | AC | 2024-10-02 | No Modem chip in controller. No idea why modem chip is missing/been removed.Tested with a new modem chip, Tested all OK. | 4G Upgrade kit returned to VIC
24089009 | AG18022G | Controller | 1 | QLD | Modem not working | AC | 2024-10-02 | Modem socket physically damaged, has a crack in it. Requires further investigation to see if any tracks have been damaged once socket is removed for inspection. Replaced modem socket, Tested all OK. | 4G Upgrade kit returned to VIC
24088991 | AG18022G | Controller | 1 | QLD | Modem not working | AC | 2024-10-02 | Resoldered sim card slot pins and re-seated modem chip, Tested all OK. | 4G Upgrade kit returned to VIC
24095145 | AG18022G | Controller | 1 | QLD | LDR not working | AC | 2024-10-02 | LDR in the 4G upgrade kit is faulty, nothing to do with the controller which has tested all OK. | 4G Upgrade kit returned to VIC
19040329 | AG14012C | Breakout Board | 1 | QLD | Not charging | AC | 2024-10-04 | Replaced LT8490 | Still in progress
17021065 | AG14012C | Breakout Board | 1 | QLD | Not charging | AC | 2024-10-04 | Replaced Q3 and Q5 mosfets | Still in progress
19070687 | AG14012C | Breakout Board | 1 | QLD | Not charging | AC | 2024-10-04 | Cleaned the corrosion from PCB | Still in progress
17051255 | AG14012C | Breakout Board | 1 | QLD | Not charging | AC | 2024-10-04 | Cleaned the corrosion from PCB | Still in progress
19040491 | AG14012C | Breakout Board | 1 | QLD | Not charging | AC | 2024-10-04 | Cleaned the corrosion from PCB | Still in progress
19070122 | AG14012C | Breakout Board | 1 | QLD | Not charging | AC | 2024-10-04 | Cleaned the corrosion from PCB | Still in progress
16020254 | AG13008B | Controller | 1 | QLD | No HB | AC | 2024-12-02 | Replaced both caps for power that were shorted, tested all OK | Added to VIC Service PIDS spare parts tub
16020287 | AG13008B | Controller | 1 | QLD | No fault label | AC | 2024-12-02 | Cleaned PCB, tested all OK, no fault found | Added to VIC Service PIDS spare parts tub
16020268 | AG13008B | Controller | 1 | QLD | No fault label | AC | 2024-12-02 | Cleaned PCB, tested all OK, no fault found | Added to VIC Service PIDS spare parts tub
16020126 | AG13008B | Controller | 1 | QLD | No fault label | AC | 2024-12-02 | Cleaned PCB, tested all OK, no fault found | Added to VIC Service PIDS spare parts tub
16020283 | AG13008B | Controller | 1 | QLD | No fault label | AC | 2024-12-02 | Cleaned PCB, tested all OK, no fault found | Added to VIC Service PIDS spare parts tub
16020018 | AG13008C | Controller | 1 | VIC | No fault label | AC | 2024-12-02 | Replaced broken USB ports, tested all OK. | Added to VIC Service PIDS spare parts tub
21094021 | AG13008C | Controller | 1 | VIC | No fault label | AC | 2024-12-02 | Cleaned PCB, tested all OK, no fault found | Added to VIC Service PIDS spare parts tub
19071020 | AG13008C | Controller | 1 | QLD | Missing capacitor and inductor due to physical damage | AC | 2024-12-02 | Replaced broken components, Tested all OK | Added to VIC Service PIDS spare parts tub

## Write Offs&In Progress
Serial Number | Board Model | Board Type | Repair attempts | Source | Fault description | Technican | Date | Repair Description | Notes | GREEN | REPAIRED
[10 empty] | AMBER | IN PROGRESS
23095068 | AG18022F | Controller | 1 | Production | Power Fault | AC | N/A | All power rails shorted, PCB defective |  | RED | WRITE OFF
23095122 | AG18022F | Controller | 1 | Production | Power Fault | AC | N/A | 3V3 rail and 1V35 rail shorted 0 ohms, defective PCB
23095107 | AG18022F | Controller | 1 | Production | Power Fault | AC | N/A | All power rails shorted , due to a defective PCB
24045856 | AG18022F | Controller | 1 | Production | Power Fault | AC | N/A | Charging TMP line tracks measuring 15 kOhm even with everything relating to TMP line removed from PCB. Something on this PCB is going to the wrong place internally. This PCB also has inconsistent heart beat. Not repairable, defective PCB
23125055 | AG18022F | Controller | 1 | Production | Power Fault | AC | N/A | Blows fuse, 12 volt output circuit shorted even with everything relating to this circuit removed from the board, cause is due to defective PCB tracks
24075182 | AG18022G | Controller | 1 | Production | Not charging | AC | N/A | Invalid battery temperature. Write Off. Verified with PF that this PCB has a defective internal track causing a low resistance on the TMP line, this is the second controller so far which has had this issue.
23051274 | AG18022F | Controller | 1 | QLD | Power Fault | AC | 2024-05-01 | U525 appears to be burnt out upon visual inspecition. Replaced U525. U505 faulty, drawing 0.4amp on standby, replaced R512 which has gone out of spec (high resistance). Power fault has now been resolved. PCB LT8491 not charging anymore, modem not working? More issues
22050030 | AG14003A | Controller | 1 | QLD | No HB | AC | 2024-05-01 | All voltages are OK, unable to program to the PCB, therefore there is an issue with the CPU, reflowed CPU, still unable to program to board. WRITE OFF
16030610 | AG14012B | Breakout Board | 1 | QLD | Not charging | AC | 2024-05-01 | Q3, Q5,Q6 Shorted and pcb burned in that area. WRITE OFF, PCB tracks burned and unfixable
23051423 | AG22002A | RGAWO Matrix (QFS) | 1 | QLD | Red leds fault | AC | 2024-05-03 | When white is activated, white and orange turn on for the output board. When orange is on, not working at all for the output. Upon closer inspection found dry solder joins on CN1 and CN2. Resoldered all pins on connector, board all OK now. | Bray Park - Site 16
23052263 | AG22002A | RGAWO Matrix (QFS) | 1 | QLD | Driver failure, cn3 and cn4 laquer | AC | 2024-05-03 | V_White Power low, 0.2v. Power reg is corroded. R86 needs to be resolderd. Changed power reg. Power all OK now. Resolderd CN1 and CN2, dry solder joins from corrosion, Display all OK. (Failed testing after laquer, display fault, lots of copper pads) | Bray Park Site 16
20012304 | AG18022C | Controller | 1 | QLD | Power fault | AC | 2024-05-14 | resoldered U10 and U485 tarnished pins from corrosion, replaced PAC1934. Power fault fixed. Controller shows negative battery current, due to faulty tracks for the pac1934 IC. WRITE OFF
22050524 | AG14002A | Controller | 1 | QLD | No HB but programs fine | AC | 2024-05-16 | Reflowed CPU which brought back the HB. Controller now can login, found one ethernet port faulty and the temp ic reading 125 degrees. The ethernet fault may be under the CPU…
21040083 | AG18022C | Controller | 1 | QLD | No heart beat | AC | 2024-06-25 | faulty processor or ram - no debug info from comm port - most likely CPU
20100278 | AG20001A | Type B Wig Wag | 1 | QLD | No output | AC | 2024-07-30 | Write Off - PCB starts to bubble/popcorn when heated, unable to replace any components. PCB tracks most likely comprimised.
20100279 | AG20001A | Type B Wig Wag | 1 | QLD | Leds not working | AC | 2024-07-31 | Write Off - All the solder on LEDs are dry, over 30 LEDs are not working. Will take a long time to repair as every single LED theoratically needs replacement
21100366 | AG20001A | Type B Wig Wag | 1 | QLD | N/A | AC | 2024-07-31 | Write Off - PCB charcoal and burnt on Power In
21020027 | AG20001A | Type B Wig Wag | 1 | QLD | N/A | AC | 2024-07-31 | Write off - PCB tracks damaged, PCB starts to bubble/popcorn when heated
23125076 | AG18022F | Controller | 1 | Production | No HB | AC | 2024-10-01 | Replaced CPU and both RAMS, still no debug info, fault is in the PCB -WRITE OFF
24075245 | AG18022G | Controller | 1 | Production | No HB | AC | 2024-10-01 | Replaced CPU and both RAMS, still no debug info, fault is in the PCB -WRITE OFF
24020620 | AG18022F | Controller | 1 | Production | No HB | AC | 2024-10-01 | Replaced CPU and both RAMS, still no debug info, fault is in the PCB -WRITE OFF
24078221 | AG18024B | Breakout Board | 1 | QLD | Data errors | AC | 2024-10-04 | Resoldred both drivers still gives errors on annulus and wig wag, not too sure at the moment
16020152 | AG13008B | Controller | 1 | QLD | No HB | AC | 2024-12-02 | Replaced both caps for power that were shorted, still no HB - Write Off
16020069 | AG13008B | Controller | 1 | QLD | No HB | AC | 2024-12-02 | No HB- unable to find why - most likely ram or proccessor fault - write off
16020083 | AG13008B | Controller | 1 | QLD | No HB | AC | 2024-12-02 | Burnt power rails - write off
19070135 | AG14012C | Breakout Board | 1 | QLD | Not charging | AC | 2024-12-02 | Burnt power rails - write off